## Sheet1
Suppler
Qty | Component Name | Comment | Designators | Mouser | Farnell | TME
1 | STM32G431KB | LQFP-32 | Microcontroller | 511-STM32G431KBT6 | 3132405
3 | DRV8874 |  | Motor Driver | 595-DRV8874QPWPRQ1
1 | SI8660BB-B-IU | Isolator(6 channel Forawad)/QSOP-16 | isolate micro controller PWM signal from Driver side | 634-SI8660BB-B-IU | 3105912
1 | SI8620BB-B-IS | Isolator(2 channel unidirection)/SOIC-8) | isolate micro controller PWM to Thrower Motor control | 634-SI8620BB-B-ISR | 2423240 | SI8620BB-B-IS
4 | Micro-MaTch 215079-4 | Recommended encoder connector | connect encoders of the Motors and thrower PWM and ground | 571-215079-4 | 1772996 | 7-215079-4
1 | FTSH-105-01-L-DV-K | Recommended programmer connector |  | 200-FTSH10501LDVK | 2856437
1 | Würth Elektronik 629105150521 | Micro USB Type B Connectors | USB connector to comuncate via USB | 710-629105150521 | 2470822
1 | Würth Elektronik 824011 TVS Diode | SOT-23-5/2 channel | High speed communicate and proector to USB commincations | 710-824011 | 1748616
1 | TLV702 | 3.3V output, SOT23-5 | Power to micro contoer side input 5V | 595-TLV70233DBVR | 3007784 | TLV70233DBVR
1 | TPS709B345DBVR | 5V output, SOT23-5 | Power driver IC and isolateros input 16V | 595-TPS709B345DBVR
1 | BUK6Y10-30P | Supply MOSFET |  | 771-BUK6Y10-30PX | 3438512
6 | 100k | R_CHIP-0603(1608-METRIC)
14 | 100n | C_CHIP-0603(1608-METRIC)
1 | 10k | R_CHIP-0603(1608-METRIC)
15 | 10u | C_CHIP-1206(3216-METRIC)
2 | 1u | C_CHIP-0603(1608-METRIC)
3 | 2.2k | R_CHIP-0603(1608-METRIC)
2 | 2.2u | C_CHIP-0603(1608-METRIC)
5 | 2.7k | R_CHIP-0603(1608-METRIC)
3 | 22n | C_CHIP-0603(1608-METRIC)
1 | 4.7u | C_CHIP-0603(1608-METRIC)
5 | LED_RED | LED_CHIP_RED-1608